## PickAndPlace_PCB main_2024-02-0
Designator | Device | Footprint | Mid X | Mid Y | Ref X | Ref Y | Pad X | Pad Y | Pins | Layer | Rotation | SMD | Comment | Manufacturer | Manufacturer Part | Supplier | Supplier Part
U1 | DRV5055A3QDBZR | SOT-23_L2.9-W1.3-P1.90-LS2.4-BR | 111.677mm | -117.779mm | 111.677mm | -117.779mm | 110.727mm | -118.929mm | 3 | T | 270 | Yes | DRV5055A3QDBZR | TI(德州仪器) | DRV5055A3QDBZR | LCSC | C266128
C2 | CL05B104KB54PNC | C0402 | 106.978mm | -111.81mm | 106.978mm | -111.81mm | 106.978mm | -112.355mm | 2 | T | 90 | Yes | 100nF | SAMSUNG(三星) | CL05B104KB54PNC | LCSC | C307331
C1 | CL05A475MP5NRNC | C0402 | 105.661mm | -111.81mm | 105.661mm | -111.81mm | 105.661mm | -112.355mm | 2 | T | 90 | Yes | 4.7uF | SAMSUNG(三星) | CL05A475MP5NRNC | LCSC | C23733
C4 | CL05B104KB54PNC | C0402 | 109.772mm | -121.716mm | 109.772mm | -121.716mm | 109.227mm | -121.716mm | 2 | T | 0 | Yes | 100nF | SAMSUNG(三星) | CL05B104KB54PNC | LCSC | C307331
C3 | CL05A475MP5NRNC | C0402 | 109.772mm | -122.986mm | 109.772mm | -122.986mm | 109.227mm | -122.986mm | 2 | T | 0 | Yes | 4.7uF | SAMSUNG(三星) | CL05A475MP5NRNC | LCSC | C23733
LED1 | XL-5050RGBC-WS2812B | LED-SMD_4P-L5.0-W5.0-BL_XL-5050RGBC | 111.677mm | -112.572mm | 111.677mm | -112.572mm | 109.177mm | -111.072mm | 4 | T | 270 | Yes | XL-5050RGBC-WS2812B | XINGLIGHT(成兴光) | XL-5050RGBC-WS2812B | LCSC | C2843785
U4 | DRV5055A3QDBZR | SOT-23_L2.9-W1.3-P1.90-LS2.4-BR | 138.736mm | -124.977mm | 138.736mm | -124.977mm | 137.786mm | -126.127mm | 3 | T | 270 | Yes | DRV5055A3QDBZR | TI(德州仪器) | DRV5055A3QDBZR | LCSC | C266128
C19 | CL05B104KB54PNC | C0402 | 134.037mm | -119.008mm | 134.037mm | -119.008mm | 134.037mm | -119.553mm | 2 | T | 90 | Yes | 100nF | SAMSUNG(三星) | CL05B104KB54PNC | LCSC | C307331
C22 | CL05A475MP5NRNC | C0402 | 132.72mm | -119.008mm | 132.72mm | -119.008mm | 132.72mm | -119.553mm | 2 | T | 90 | Yes | 4.7uF | SAMSUNG(三星) | CL05A475MP5NRNC | LCSC | C23733
C23 | CL05B104KB54PNC | C0402 | 136.831mm | -128.914mm | 136.831mm | -128.914mm | 136.286mm | -128.914mm | 2 | T | 0 | Yes | 100nF | SAMSUNG(三星) | CL05B104KB54PNC | LCSC | C307331
C24 | CL05A475MP5NRNC | C0402 | 136.831mm | -130.184mm | 136.831mm | -130.184mm | 136.286mm | -130.184mm | 2 | T | 0 | Yes | 4.7uF | SAMSUNG(三星) | CL05A475MP5NRNC | LCSC | C23733
LED2 | XL-5050RGBC-WS2812B | LED-SMD_4P-L5.0-W5.0-BL_XL-5050RGBC | 138.736mm | -119.77mm | 138.736mm | -119.77mm | 136.236mm | -118.27mm | 4 | T | 270 | Yes | XL-5050RGBC-WS2812B | XINGLIGHT(成兴光) | XL-5050RGBC-WS2812B | LCSC | C2843785
U5 | DRV5055A3QDBZR | SOT-23_L2.9-W1.3-P1.90-LS2.4-BR | 165.795mm | -117.779mm | 165.795mm | -117.779mm | 164.845mm | -118.929mm | 3 | T | 270 | Yes | DRV5055A3QDBZR | TI(德州仪器) | DRV5055A3QDBZR | LCSC | C266128
C25 | CL05B104KB54PNC | C0402 | 161.096mm | -111.81mm | 161.096mm | -111.81mm | 161.096mm | -112.355mm | 2 | T | 90 | Yes | 100nF | SAMSUNG(三星) | CL05B104KB54PNC | LCSC | C307331
C26 | CL05A475MP5NRNC | C0402 | 159.779mm | -111.81mm | 159.779mm | -111.81mm | 159.779mm | -112.355mm | 2 | T | 90 | Yes | 4.7uF | SAMSUNG(三星) | CL05A475MP5NRNC | LCSC | C23733
C27 | CL05B104KB54PNC | C0402 | 163.89mm | -121.716mm | 163.89mm | -121.716mm | 163.345mm | -121.716mm | 2 | T | 0 | Yes | 100nF | SAMSUNG(三星) | CL05B104KB54PNC | LCSC | C307331
C28 | CL05A475MP5NRNC | C0402 | 163.89mm | -122.986mm | 163.89mm | -122.986mm | 163.345mm | -122.986mm | 2 | T | 0 | Yes | 4.7uF | SAMSUNG(三星) | CL05A475MP5NRNC | LCSC | C23733
LED3 | XL-5050RGBC-WS2812B | LED-SMD_4P-L5.0-W5.0-BL_XL-5050RGBC | 165.795mm | -112.572mm | 165.795mm | -112.572mm | 163.295mm | -111.072mm | 4 | T | 270 | Yes | XL-5050RGBC-WS2812B | XINGLIGHT(成兴光) | XL-5050RGBC-WS2812B | LCSC | C2843785
U6 | DRV5055A3QDBZR | SOT-23_L2.9-W1.3-P1.90-LS2.4-BR | 90.443mm | -53.847mm | 90.443mm | -53.847mm | 89.493mm | -54.997mm | 3 | T | 270 | Yes | DRV5055A3QDBZR | TI(德州仪器) | DRV5055A3QDBZR | LCSC | C266128
C29 | CL05B104KB54PNC | C0402 | 85.744mm | -47.878mm | 85.744mm | -47.878mm | 85.744mm | -48.423mm | 2 | T | 90 | Yes | 100nF | SAMSUNG(三星) | CL05B104KB54PNC | LCSC | C307331
C30 | CL05A475MP5NRNC | C0402 | 84.427mm | -47.878mm | 84.427mm | -47.878mm | 84.427mm | -48.423mm | 2 | T | 90 | Yes | 4.7uF | SAMSUNG(三星) | CL05A475MP5NRNC | LCSC | C23733
C31 | CL05B104KB54PNC | C0402 | 88.538mm | -57.784mm | 88.538mm | -57.784mm | 87.993mm | -57.784mm | 2 | T | 0 | Yes | 100nF | SAMSUNG(三星) | CL05B104KB54PNC | LCSC | C307331
C32 | CL05A475MP5NRNC | C0402 | 88.538mm | -59.054mm | 88.538mm | -59.054mm | 87.993mm | -59.054mm | 2 | T | 0 | Yes | 4.7uF | SAMSUNG(三星) | CL05A475MP5NRNC | LCSC | C23733
LED4 | XL-5050RGBC-WS2812B | LED-SMD_4P-L5.0-W5.0-BL_XL-5050RGBC | 90.443mm | -48.64mm | 90.443mm | -48.64mm | 87.943mm | -47.14mm | 4 | T | 270 | Yes | XL-5050RGBC-WS2812B | XINGLIGHT(成兴光) | XL-5050RGBC-WS2812B | LCSC | C2843785
U7 | DRV5055A3QDBZR | SOT-23_L2.9-W1.3-P1.90-LS2.4-BR | 113.586mm | -57.928mm | 113.586mm | -57.928mm | 112.636mm | -59.078mm | 3 | T | 270 | Yes | DRV5055A3QDBZR | TI(德州仪器) | DRV5055A3QDBZR | LCSC | C266128
C33 | CL05B104KB54PNC | C0402 | 108.887mm | -51.959mm | 108.887mm | -51.959mm | 108.887mm | -52.504mm | 2 | T | 90 | Yes | 100nF | SAMSUNG(三星) | CL05B104KB54PNC | LCSC | C307331
C34 | CL05A475MP5NRNC | C0402 | 107.57mm | -51.959mm | 107.57mm | -51.959mm | 107.57mm | -52.504mm | 2 | T | 90 | Yes | 4.7uF | SAMSUNG(三星) | CL05A475MP5NRNC | LCSC | C23733
C35 | CL05B104KB54PNC | C0402 | 111.681mm | -61.865mm | 111.681mm | -61.865mm | 111.136mm | -61.865mm | 2 | T | 0 | Yes | 100nF | SAMSUNG(三星) | CL05B104KB54PNC | LCSC | C307331
C36 | CL05A475MP5NRNC | C0402 | 111.681mm | -63.135mm | 111.681mm | -63.135mm | 111.136mm | -63.135mm | 2 | T | 0 | Yes | 4.7uF | SAMSUNG(三星) | CL05A475MP5NRNC | LCSC | C23733
LED5 | XL-5050RGBC-WS2812B | LED-SMD_4P-L5.0-W5.0-BL_XL-5050RGBC | 113.586mm | -52.721mm | 113.586mm | -52.721mm | 111.086mm | -51.221mm | 4 | T | 270 | Yes | XL-5050RGBC-WS2812B | XINGLIGHT(成兴光) | XL-5050RGBC-WS2812B | LCSC | C2843785
U8 | DRV5055A3QDBZR | SOT-23_L2.9-W1.3-P1.90-LS2.4-BR | 132.836mm | -71.407mm | 132.836mm | -71.407mm | 131.886mm | -72.557mm | 3 | T | 270 | Yes | DRV5055A3QDBZR | TI(德州仪器) | DRV5055A3QDBZR | LCSC | C266128
C37 | CL05B104KB54PNC | C0402 | 128.137mm | -65.438mm | 128.137mm | -65.438mm | 128.137mm | -65.983mm | 2 | T | 90 | Yes | 100nF | SAMSUNG(三星) | CL05B104KB54PNC | LCSC | C307331
C38 | CL05A475MP5NRNC | C0402 | 126.82mm | -65.438mm | 126.82mm | -65.438mm | 126.82mm | -65.983mm | 2 | T | 90 | Yes | 4.7uF | SAMSUNG(三星) | CL05A475MP5NRNC | LCSC | C23733
C39 | CL05B104KB54PNC | C0402 | 130.931mm | -75.344mm | 130.931mm | -75.344mm | 130.386mm | -75.344mm | 2 | T | 0 | Yes | 100nF | SAMSUNG(三星) | CL05B104KB54PNC | LCSC | C307331
C40 | CL05A475MP5NRNC | C0402 | 130.931mm | -76.614mm | 130.931mm | -76.614mm | 130.386mm | -76.614mm | 2 | T | 0 | Yes | 4.7uF | SAMSUNG(三星) | CL05A475MP5NRNC | LCSC | C23733
LED6 | XL-5050RGBC-WS2812B | LED-SMD_4P-L5.0-W5.0-BL_XL-5050RGBC | 132.836mm | -66.2mm | 132.836mm | -66.2mm | 130.336mm | -64.7mm | 4 | T | 270 | Yes | XL-5050RGBC-WS2812B | XINGLIGHT(成兴光) | XL-5050RGBC-WS2812B | LCSC | C2843785
U9 | DRV5055A3QDBZR | SOT-23_L2.9-W1.3-P1.90-LS2.4-BR | 159.574mm | -73.571mm | 159.574mm | -73.571mm | 158.624mm | -74.721mm | 3 | T | 270 | Yes | DRV5055A3QDBZR | TI(德州仪器) | DRV5055A3QDBZR | LCSC | C266128
C41 | CL05B104KB54PNC | C0402 | 154.875mm | -67.602mm | 154.875mm | -67.602mm | 154.875mm | -68.147mm | 2 | T | 90 | Yes | 100nF | SAMSUNG(三星) | CL05B104KB54PNC | LCSC | C307331
C42 | CL05A475MP5NRNC | C0402 | 153.558mm | -67.602mm | 153.558mm | -67.602mm | 153.558mm | -68.147mm | 2 | T | 90 | Yes | 4.7uF | SAMSUNG(三星) | CL05A475MP5NRNC | LCSC | C23733
C43 | CL05B104KB54PNC | C0402 | 157.669mm | -77.508mm | 157.669mm | -77.508mm | 157.124mm | -77.508mm | 2 | T | 0 | Yes | 100nF | SAMSUNG(三星) | CL05B104KB54PNC | LCSC | C307331
C44 | CL05A475MP5NRNC | C0402 | 157.669mm | -78.778mm | 157.669mm | -78.778mm | 157.124mm | -78.778mm | 2 | T | 0 | Yes | 4.7uF | SAMSUNG(三星) | CL05A475MP5NRNC | LCSC | C23733
LED7 | XL-5050RGBC-WS2812B | LED-SMD_4P-L5.0-W5.0-BL_XL-5050RGBC | 159.574mm | -68.364mm | 159.574mm | -68.364mm | 157.074mm | -66.864mm | 4 | T | 270 | Yes | XL-5050RGBC-WS2812B | XINGLIGHT(成兴光) | XL-5050RGBC-WS2812B | LCSC | C2843785
U10 | DRV5055A3QDBZR | SOT-23_L2.9-W1.3-P1.90-LS2.4-BR | 180.053mm | -59.232mm | 180.053mm | -59.232mm | 179.103mm | -60.382mm | 3 | T | 270 | Yes | DRV5055A3QDBZR | TI(德州仪器) | DRV5055A3QDBZR | LCSC | C266128
C45 | CL05B104KB54PNC | C0402 | 175.354mm | -53.263mm | 175.354mm | -53.263mm | 175.354mm | -53.808mm | 2 | T | 90 | Yes | 100nF | SAMSUNG(三星) | CL05B104KB54PNC | LCSC | C307331
C46 | CL05A475MP5NRNC | C0402 | 174.037mm | -53.263mm | 174.037mm | -53.263mm | 174.037mm | -53.808mm | 2 | T | 90 | Yes | 4.7uF | SAMSUNG(三星) | CL05A475MP5NRNC | LCSC | C23733
C47 | CL05B104KB54PNC | C0402 | 178.148mm | -63.169mm | 178.148mm | -63.169mm | 177.603mm | -63.169mm | 2 | T | 0 | Yes | 100nF | SAMSUNG(三星) | CL05B104KB54PNC | LCSC | C307331
C48 | CL05A475MP5NRNC | C0402 | 178.148mm | -64.439mm | 178.148mm | -64.439mm | 177.603mm | -64.439mm | 2 | T | 0 | Yes | 4.7uF | SAMSUNG(三星) | CL05A475MP5NRNC | LCSC | C23733
LED8 | XL-5050RGBC-WS2812B | LED-SMD_4P-L5.0-W5.0-BL_XL-5050RGBC | 180.053mm | -54.025mm | 180.053mm | -54.025mm | 177.553mm | -52.525mm | 4 | T | 270 | Yes | XL-5050RGBC-WS2812B | XINGLIGHT(成兴光) | XL-5050RGBC-WS2812B | LCSC | C2843785
U11 | DRV5055A3QDBZR | SOT-23_L2.9-W1.3-P1.90-LS2.4-BR | 203.545mm | -50.681mm | 203.545mm | -50.681mm | 202.595mm | -51.831mm | 3 | T | 270 | Yes | DRV5055A3QDBZR | TI(德州仪器) | DRV5055A3QDBZR | LCSC | C266128
C49 | CL05B104KB54PNC | C0402 | 198.846mm | -44.712mm | 198.846mm | -44.712mm | 198.846mm | -45.257mm | 2 | T | 90 | Yes | 100nF | SAMSUNG(三星) | CL05B104KB54PNC | LCSC | C307331
C50 | CL05A475MP5NRNC | C0402 | 197.529mm | -44.712mm | 197.529mm | -44.712mm | 197.529mm | -45.257mm | 2 | T | 90 | Yes | 4.7uF | SAMSUNG(三星) | CL05A475MP5NRNC | LCSC | C23733
C51 | CL05B104KB54PNC | C0402 | 201.64mm | -54.618mm | 201.64mm | -54.618mm | 201.095mm | -54.618mm | 2 | T | 0 | Yes | 100nF | SAMSUNG(三星) | CL05B104KB54PNC | LCSC | C307331
C52 | CL05A475MP5NRNC | C0402 | 201.64mm | -55.888mm | 201.64mm | -55.888mm | 201.095mm | -55.888mm | 2 | T | 0 | Yes | 4.7uF | SAMSUNG(三星) | CL05A475MP5NRNC | LCSC | C23733
LED9 | XL-5050RGBC-WS2812B | LED-SMD_4P-L5.0-W5.0-BL_XL-5050RGBC | 203.545mm | -45.474mm | 203.545mm | -45.474mm | 201.045mm | -43.974mm | 4 | T | 270 | Yes | XL-5050RGBC-WS2812B | XINGLIGHT(成兴光) | XL-5050RGBC-WS2812B | LCSC | C2843785
U12 | DRV5055A3QDBZR | SOT-23_L2.9-W1.3-P1.90-LS2.4-BR | 228.45mm | -48.502mm | 228.45mm | -48.502mm | 227.5mm | -49.652mm | 3 | T | 270 | Yes | DRV5055A3QDBZR | TI(德州仪器) | DRV5055A3QDBZR | LCSC | C266128
C53 | CL05B104KB54PNC | C0402 | 223.751mm | -42.533mm | 223.751mm | -42.533mm | 223.751mm | -43.078mm | 2 | T | 90 | Yes | 100nF | SAMSUNG(三星) | CL05B104KB54PNC | LCSC | C307331
C54 | CL05A475MP5NRNC | C0402 | 222.434mm | -42.533mm | 222.434mm | -42.533mm | 222.434mm | -43.078mm | 2 | T | 90 | Yes | 4.7uF | SAMSUNG(三星) | CL05A475MP5NRNC | LCSC | C23733
C55 | CL05B104KB54PNC | C0402 | 226.545mm | -52.439mm | 226.545mm | -52.439mm | 226mm | -52.439mm | 2 | T | 0 | Yes | 100nF | SAMSUNG(三星) | CL05B104KB54PNC | LCSC | C307331
C56 | CL05A475MP5NRNC | C0402 | 226.545mm | -53.709mm | 226.545mm | -53.709mm | 226mm | -53.709mm | 2 | T | 0 | Yes | 4.7uF | SAMSUNG(三星) | CL05A475MP5NRNC | LCSC | C23733
LED10 | XL-5050RGBC-WS2812B | LED-SMD_4P-L5.0-W5.0-BL_XL-5050RGBC | 228.45mm | -43.295mm | 228.45mm | -43.295mm | 225.95mm | -41.795mm | 4 | T | 270 | Yes | XL-5050RGBC-WS2812B | XINGLIGHT(成兴光) | XL-5050RGBC-WS2812B | LCSC | C2843785
U13 | DRV5055A3QDBZR | SOT-23_L2.9-W1.3-P1.90-LS2.4-BR | 217.708mm | -26.074mm | 217.708mm | -26.074mm | 216.758mm | -27.224mm | 3 | T | 270 | Yes | DRV5055A3QDBZR | TI(德州仪器) | DRV5055A3QDBZR | LCSC | C266128
C57 | CL05B104KB54PNC | C0402 | 213.009mm | -20.105mm | 213.009mm | -20.105mm | 213.009mm | -20.65mm | 2 | T | 90 | Yes | 100nF | SAMSUNG(三星) | CL05B104KB54PNC | LCSC | C307331
C58 | CL05A475MP5NRNC | C0402 | 211.692mm | -20.105mm | 211.692mm | -20.105mm | 211.692mm | -20.65mm | 2 | T | 90 | Yes | 4.7uF | SAMSUNG(三星) | CL05A475MP5NRNC | LCSC | C23733
C59 | CL05B104KB54PNC | C0402 | 215.803mm | -30.011mm | 215.803mm | -30.011mm | 215.258mm | -30.011mm | 2 | T | 0 | Yes | 100nF | SAMSUNG(三星) | CL05B104KB54PNC | LCSC | C307331
C60 | CL05A475MP5NRNC | C0402 | 215.803mm | -31.281mm | 215.803mm | -31.281mm | 215.258mm | -31.281mm | 2 | T | 0 | Yes | 4.7uF | SAMSUNG(三星) | CL05A475MP5NRNC | LCSC | C23733
LED11 | XL-5050RGBC-WS2812B | LED-SMD_4P-L5.0-W5.0-BL_XL-5050RGBC | 217.708mm | -20.867mm | 217.708mm | -20.867mm | 215.208mm | -19.367mm | 4 | T | 270 | Yes | XL-5050RGBC-WS2812B | XINGLIGHT(成兴光) | XL-5050RGBC-WS2812B | LCSC | C2843785
U14 | DRV5055A3QDBZR | SOT-23_L2.9-W1.3-P1.90-LS2.4-BR | 192.803mm | -28.253mm | 192.803mm | -28.253mm | 191.853mm | -29.403mm | 3 | T | 270 | Yes | DRV5055A3QDBZR | TI(德州仪器) | DRV5055A3QDBZR | LCSC | C266128
C61 | CL05B104KB54PNC | C0402 | 188.104mm | -22.284mm | 188.104mm | -22.284mm | 188.104mm | -22.829mm | 2 | T | 90 | Yes | 100nF | SAMSUNG(三星) | CL05B104KB54PNC | LCSC | C307331
C62 | CL05A475MP5NRNC | C0402 | 186.787mm | -22.284mm | 186.787mm | -22.284mm | 186.787mm | -22.829mm | 2 | T | 90 | Yes | 4.7uF | SAMSUNG(三星) | CL05A475MP5NRNC | LCSC | C23733
C63 | CL05B104KB54PNC | C0402 | 190.898mm | -32.19mm | 190.898mm | -32.19mm | 190.353mm | -32.19mm | 2 | T | 0 | Yes | 100nF | SAMSUNG(三星) | CL05B104KB54PNC | LCSC | C307331
C64 | CL05A475MP5NRNC | C0402 | 190.898mm | -33.46mm | 190.898mm | -33.46mm | 190.353mm | -33.46mm | 2 | T | 0 | Yes | 4.7uF | SAMSUNG(三星) | CL05A475MP5NRNC | LCSC | C23733
LED12 | XL-5050RGBC-WS2812B | LED-SMD_4P-L5.0-W5.0-BL_XL-5050RGBC | 192.803mm | -23.046mm | 192.803mm | -23.046mm | 190.303mm | -21.546mm | 4 | T | 270 | Yes | XL-5050RGBC-WS2812B | XINGLIGHT(成兴光) | XL-5050RGBC-WS2812B | LCSC | C2843785
U15 | DRV5055A3QDBZR | SOT-23_L2.9-W1.3-P1.90-LS2.4-BR | 169.311mm | -36.803mm | 169.311mm | -36.803mm | 168.361mm | -37.953mm | 3 | T | 270 | Yes | DRV5055A3QDBZR | TI(德州仪器) | DRV5055A3QDBZR | LCSC | C266128
C65 | CL05B104KB54PNC | C0402 | 164.612mm | -30.834mm | 164.612mm | -30.834mm | 164.612mm | -31.379mm | 2 | T | 90 | Yes | 100nF | SAMSUNG(三星) | CL05B104KB54PNC | LCSC | C307331
C66 | CL05A475MP5NRNC | C0402 | 163.295mm | -30.834mm | 163.295mm | -30.834mm | 163.295mm | -31.379mm | 2 | T | 90 | Yes | 4.7uF | SAMSUNG(三星) | CL05A475MP5NRNC | LCSC | C23733
C67 | CL05B104KB54PNC | C0402 | 167.406mm | -40.74mm | 167.406mm | -40.74mm | 166.861mm | -40.74mm | 2 | T | 0 | Yes | 100nF | SAMSUNG(三星) | CL05B104KB54PNC | LCSC | C307331
C68 | CL05A475MP5NRNC | C0402 | 167.406mm | -42.01mm | 167.406mm | -42.01mm | 166.861mm | -42.01mm | 2 | T | 0 | Yes | 4.7uF | SAMSUNG(三星) | CL05A475MP5NRNC | LCSC | C23733
LED13 | XL-5050RGBC-WS2812B | LED-SMD_4P-L5.0-W5.0-BL_XL-5050RGBC | 169.311mm | -31.596mm | 169.311mm | -31.596mm | 166.811mm | -30.096mm | 4 | T | 270 | Yes | XL-5050RGBC-WS2812B | XINGLIGHT(成兴光) | XL-5050RGBC-WS2812B | LCSC | C2843785
U16 | DRV5055A3QDBZR | SOT-23_L2.9-W1.3-P1.90-LS2.4-BR | 148.832mm | -51.143mm | 148.832mm | -51.143mm | 147.882mm | -52.293mm | 3 | T | 270 | Yes | DRV5055A3QDBZR | TI(德州仪器) | DRV5055A3QDBZR | LCSC | C266128
C69 | CL05B104KB54PNC | C0402 | 144.133mm | -45.174mm | 144.133mm | -45.174mm | 144.133mm | -45.719mm | 2 | T | 90 | Yes | 100nF | SAMSUNG(三星) | CL05B104KB54PNC | LCSC | C307331
C70 | CL05A475MP5NRNC | C0402 | 142.816mm | -45.174mm | 142.816mm | -45.174mm | 142.816mm | -45.719mm | 2 | T | 90 | Yes | 4.7uF | SAMSUNG(三星) | CL05A475MP5NRNC | LCSC | C23733
C71 | CL05B104KB54PNC | C0402 | 146.927mm | -55.08mm | 146.927mm | -55.08mm | 146.382mm | -55.08mm | 2 | T | 0 | Yes | 100nF | SAMSUNG(三星) | CL05B104KB54PNC | LCSC | C307331
C72 | CL05A475MP5NRNC | C0402 | 146.927mm | -56.35mm | 146.927mm | -56.35mm | 146.382mm | -56.35mm | 2 | T | 0 | Yes | 4.7uF | SAMSUNG(三星) | CL05A475MP5NRNC | LCSC | C23733
LED14 | XL-5050RGBC-WS2812B | LED-SMD_4P-L5.0-W5.0-BL_XL-5050RGBC | 148.832mm | -45.936mm | 148.832mm | -45.936mm | 146.332mm | -44.436mm | 4 | T | 270 | Yes | XL-5050RGBC-WS2812B | XINGLIGHT(成兴光) | XL-5050RGBC-WS2812B | LCSC | C2843785
U17 | DRV5055A3QDBZR | SOT-23_L2.9-W1.3-P1.90-LS2.4-BR | 146.653mm | -26.238mm | 146.653mm | -26.238mm | 145.703mm | -27.388mm | 3 | T | 270 | Yes | DRV5055A3QDBZR | TI(德州仪器) | DRV5055A3QDBZR | LCSC | C266128
C73 | CL05B104KB54PNC | C0402 | 141.954mm | -20.269mm | 141.954mm | -20.269mm | 141.954mm | -20.814mm | 2 | T | 90 | Yes | 100nF | SAMSUNG(三星) | CL05B104KB54PNC | LCSC | C307331
C74 | CL05A475MP5NRNC | C0402 | 140.637mm | -20.269mm | 140.637mm | -20.269mm | 140.637mm | -20.814mm | 2 | T | 90 | Yes | 4.7uF | SAMSUNG(三星) | CL05A475MP5NRNC | LCSC | C23733
C75 | CL05B104KB54PNC | C0402 | 144.748mm | -30.175mm | 144.748mm | -30.175mm | 144.203mm | -30.175mm | 2 | T | 0 | Yes | 100nF | SAMSUNG(三星) | CL05B104KB54PNC | LCSC | C307331
C76 | CL05A475MP5NRNC | C0402 | 144.748mm | -31.445mm | 144.748mm | -31.445mm | 144.203mm | -31.445mm | 2 | T | 0 | Yes | 4.7uF | SAMSUNG(三星) | CL05A475MP5NRNC | LCSC | C23733
LED15 | XL-5050RGBC-WS2812B | LED-SMD_4P-L5.0-W5.0-BL_XL-5050RGBC | 146.653mm | -21.031mm | 146.653mm | -21.031mm | 144.153mm | -19.531mm | 4 | T | 270 | Yes | XL-5050RGBC-WS2812B | XINGLIGHT(成兴光) | XL-5050RGBC-WS2812B | LCSC | C2843785
U18 | DRV5055A3QDBZR | SOT-23_L2.9-W1.3-P1.90-LS2.4-BR | 122.579mm | -36.217mm | 122.579mm | -36.217mm | 121.629mm | -37.367mm | 3 | T | 270 | Yes | DRV5055A3QDBZR | TI(德州仪器) | DRV5055A3QDBZR | LCSC | C266128
C77 | CL05B104KB54PNC | C0402 | 117.88mm | -30.248mm | 117.88mm | -30.248mm | 117.88mm | -30.793mm | 2 | T | 90 | Yes | 100nF | SAMSUNG(三星) | CL05B104KB54PNC | LCSC | C307331
C78 | CL05A475MP5NRNC | C0402 | 116.563mm | -30.248mm | 116.563mm | -30.248mm | 116.563mm | -30.793mm | 2 | T | 90 | Yes | 4.7uF | SAMSUNG(三星) | CL05A475MP5NRNC | LCSC | C23733
C79 | CL05B104KB54PNC | C0402 | 120.674mm | -40.154mm | 120.674mm | -40.154mm | 120.129mm | -40.154mm | 2 | T | 0 | Yes | 100nF | SAMSUNG(三星) | CL05B104KB54PNC | LCSC | C307331
C80 | CL05A475MP5NRNC | C0402 | 120.674mm | -41.424mm | 120.674mm | -41.424mm | 120.129mm | -41.424mm | 2 | T | 0 | Yes | 4.7uF | SAMSUNG(三星) | CL05A475MP5NRNC | LCSC | C23733
LED16 | XL-5050RGBC-WS2812B | LED-SMD_4P-L5.0-W5.0-BL_XL-5050RGBC | 122.579mm | -31.01mm | 122.579mm | -31.01mm | 120.079mm | -29.51mm | 4 | T | 270 | Yes | XL-5050RGBC-WS2812B | XINGLIGHT(成兴光) | XL-5050RGBC-WS2812B | LCSC | C2843785
U20 | 高轴+TTC-mini | 高轴+TTC-MINI | 70.055mm | -15mm | 69.15mm | -12.15mm | 64.121mm | -12.15mm | 12 | T | 0 | No | 高轴+TTC-mini
C81 | CL05B104KB54PNC | C0402 | 63.678mm | -5.165mm | 63.678mm | -5.165mm | 63.133mm | -5.165mm | 2 | T | 0 | Yes | 100nF | SAMSUNG(三星) | CL05B104KB54PNC | LCSC | C307331
C82 | CL05A475MP5NRNC | C0402 | 63.678mm | -4.022mm | 63.678mm | -4.022mm | 63.133mm | -4.022mm | 2 | T | 0 | Yes | 4.7uF | SAMSUNG(三星) | CL05A475MP5NRNC | LCSC | C23733
LED17 | XL-5050RGBC-WS2812B | LED-SMD_4P-L5.0-W5.0-BL_XL-5050RGBC | 69.15mm | -7.07mm | 69.15mm | -7.07mm | 66.65mm | -5.57mm | 4 | T | 270 | Yes | XL-5050RGBC-WS2812B | XINGLIGHT(成兴光) | XL-5050RGBC-WS2812B | LCSC | C2843785
U23 | 高轴+TTC-mini | 高轴+TTC-MINI | 13.055mm | -15mm | 12.15mm | -12.15mm | 7.121mm | -12.15mm | 12 | T | 0 | No | 高轴+TTC-mini
C83 | CL05B104KB54PNC | C0402 | 6.678mm | -5.165mm | 6.678mm | -5.165mm | 6.133mm | -5.165mm | 2 | T | 0 | Yes | 100nF | SAMSUNG(三星) | CL05B104KB54PNC | LCSC | C307331
C84 | CL05A475MP5NRNC | C0402 | 6.678mm | -4.022mm | 6.678mm | -4.022mm | 6.133mm | -4.022mm | 2 | T | 0 | Yes | 4.7uF | SAMSUNG(三星) | CL05A475MP5NRNC | LCSC | C23733
LED18 | XL-5050RGBC-WS2812B | LED-SMD_4P-L5.0-W5.0-BL_XL-5050RGBC | 12.15mm | -7.07mm | 12.15mm | -7.07mm | 9.65mm | -5.57mm | 4 | T | 270 | Yes | XL-5050RGBC-WS2812B | XINGLIGHT(成兴光) | XL-5050RGBC-WS2812B | LCSC | C2843785
U22 | 高轴+TTC-mini | 高轴+TTC-MINI | 32.055mm | -15mm | 31.15mm | -12.15mm | 26.121mm | -12.15mm | 12 | T | 0 | No | 高轴+TTC-mini
C85 | CL05B104KB54PNC | C0402 | 25.678mm | -5.165mm | 25.678mm | -5.165mm | 25.133mm | -5.165mm | 2 | T | 0 | Yes | 100nF | SAMSUNG(三星) | CL05B104KB54PNC | LCSC | C307331
C86 | CL05A475MP5NRNC | C0402 | 25.678mm | -4.022mm | 25.678mm | -4.022mm | 25.133mm | -4.022mm | 2 | T | 0 | Yes | 4.7uF | SAMSUNG(三星) | CL05A475MP5NRNC | LCSC | C23733
LED19 | XL-5050RGBC-WS2812B | LED-SMD_4P-L5.0-W5.0-BL_XL-5050RGBC | 31.15mm | -7.07mm | 31.15mm | -7.07mm | 28.65mm | -5.57mm | 4 | T | 270 | Yes | XL-5050RGBC-WS2812B | XINGLIGHT(成兴光) | XL-5050RGBC-WS2812B | LCSC | C2843785
U21 | 高轴+TTC-mini | 高轴+TTC-MINI | 51.055mm | -15mm | 50.15mm | -12.15mm | 45.121mm | -12.15mm | 12 | T | 0 | No | 高轴+TTC-mini
C87 | CL05B104KB54PNC | C0402 | 44.678mm | -5.165mm | 44.678mm | -5.165mm | 44.133mm | -5.165mm | 2 | T | 0 | Yes | 100nF | SAMSUNG(三星) | CL05B104KB54PNC | LCSC | C307331
C88 | CL05A475MP5NRNC | C0402 | 44.678mm | -4.022mm | 44.678mm | -4.022mm | 44.133mm | -4.022mm | 2 | T | 0 | Yes | 4.7uF | SAMSUNG(三星) | CL05A475MP5NRNC | LCSC | C23733
LED20 | XL-5050RGBC-WS2812B | LED-SMD_4P-L5.0-W5.0-BL_XL-5050RGBC | 50.15mm | -7.07mm | 50.15mm | -7.07mm | 47.65mm | -5.57mm | 4 | T | 270 | Yes | XL-5050RGBC-WS2812B | XINGLIGHT(成兴光) | XL-5050RGBC-WS2812B | LCSC | C2843785
R11 | 1kΩ | R0402 | 36.081mm | -99.173mm | 36.081mm | -99.173mm | 36.514mm | -99.173mm | 2 | T | 180 | Yes | 1kΩ | UNI-ROYAL(厚声) | NQ02WGF1001TCE | LCSC | C270382
C21 | 15pF | C0402 | 33.38mm | -99.173mm | 33.38mm | -99.173mm | 32.834mm | -99.173mm | 2 | T | 0 | Yes | 15pF | EYANG(宇阳科技) | C0402C0G150J500NTB | LCSC | C115610
C20 | 15pF | C0402 | 31.062mm | -96.348mm | 31.062mm | -96.348mm | 31.062mm | -95.803mm | 2 | T | 270 | Yes | 15pF | EYANG(宇阳科技) | C0402C0G150J500NTB | LCSC | C115610
X1 | SMD3225-12.000MHZ | CRYSTAL-SMD_4P-L3.2-W2.5-BL-2 | 34.674mm | -96.273mm | 34.674mm | -96.273mm | 33.574mm | -97.073mm | 4 | T | 0 | Yes | SMD3225-12.000MHZ | null | SMD3225-12.000MHZ | LCSC | C9900002326
C18 | 100nF | C0402 | 46.175mm | -72.818mm | 46.175mm | -72.818mm | 45.63mm | -72.818mm | 2 | T | 0 | Yes | 100nF | SAMSUNG(三星) | CL05B104KB5NNNC | LCSC | C960916
C17 | 2.2uF | C0402 | 46.175mm | -74.469mm | 46.175mm | -74.469mm | 45.63mm | -74.469mm | 2 | T | 0 | Yes | 2.2uF | TDK | C1005X6S0G225M050BC | LCSC | C3832067
FLASH1 | W25Q128JVSIQ | SOIC-8_L5.3-W5.3-P1.27-LS8.0-BL | 38.892mm | -74.596mm | 38.892mm | -74.596mm | 35.362mm | -72.691mm | 8 | T | 270 | Yes | W25Q128JVSIQ | WINBOND(华邦) | W25Q128JVSIQ | LCSC | C113767
C16 | 2.2uF | C0402 | 55.986mm | -85.14mm | 55.986mm | -85.14mm | 55.986mm | -84.595mm | 2 | T | 270 | Yes | 2.2uF | TDK | C1005X6S0G225M050BC | LCSC | C3832067
R8 | 1Ω | R0402 | 53.827mm | -84.47mm | 53.827mm | -84.47mm | 53.395mm | -84.47mm | 2 | T | 0 | Yes | 1Ω | 大毅科技 | RM04JTN1R0 | LCSC | C497135
R7 | 200kΩ | R0402 | 51.287mm | -84.47mm | 51.287mm | -84.47mm | 50.855mm | -84.47mm | 2 | T | 0 | Yes | 200kΩ | UNI-ROYAL(厚声) | 0402WGF2003TCE | LCSC | C25764
Q1 | DMG1012T-7 | SOT-523-3_L1.6-W0.8-P1.00-LS1.6-BR | 52.71mm | -87.772mm | 52.71mm | -87.772mm | 53.21mm | -87.122mm | 3 | T | 90 | Yes | DMG1012T-7 | DIODES(美台) | DMG1012T-7 | LCSC | C20512
C15 | 100nF | C0402 | 53.827mm | -93.106mm | 53.827mm | -93.106mm | 53.282mm | -93.106mm | 2 | T | 0 | Yes | 100nF | SAMSUNG(三星) | CL05B104KB5NNNC | LCSC | C960916
R6 | 100kΩ | R0402 | 53.954mm | -91.328mm | 53.954mm | -91.328mm | 53.522mm | -91.328mm | 2 | T | 0 | Yes | 100kΩ | Walsin(华新科) | SR04X1003FTL | LCSC | C431822
R5 | 200kΩ | R0402 | 51.35mm | -91.328mm | 51.35mm | -91.328mm | 50.917mm | -91.328mm | 2 | T | 0 | Yes | 200kΩ | UNI-ROYAL(厚声) | 0402WGF2003TCE | LCSC | C25764
C14 | 100nF | C0402 | 38.892mm | -81.265mm | 38.892mm | -81.265mm | 38.892mm | -81.81mm | 2 | T | 90 | Yes | 100nF | SAMSUNG(三星) | CL05B104KB5NNNC | LCSC | C960916
C13 | 100nF | C0402 | 32.078mm | -83.805mm | 32.078mm | -83.805mm | 32.623mm | -83.805mm | 2 | T | 180 | Yes | 100nF | SAMSUNG(三星) | CL05B104KB5NNNC | LCSC | C960916
C12 | 100nF | C0402 | 32.078mm | -89.241mm | 32.078mm | -89.241mm | 32.623mm | -89.241mm | 2 | T | 180 | Yes | 100nF | SAMSUNG(三星) | CL05B104KB5NNNC | LCSC | C960916
C11 | 100nF | C0402 | 39.19mm | -95.297mm | 39.19mm | -95.297mm | 39.19mm | -94.752mm | 2 | T | 270 | Yes | 100nF | SAMSUNG(三星) | CL05B104KB5NNNC | LCSC | C960916
C10 | 100nF | C0402 | 45.945mm | -90.028mm | 45.945mm | -90.028mm | 45.4mm | -90.028mm | 2 | T | 0 | Yes | 100nF | SAMSUNG(三星) | CL05B104KB5NNNC | LCSC | C960916
C9 | 100nF | C0402 | 44.295mm | -84.059mm | 44.295mm | -84.059mm | 43.75mm | -84.059mm | 2 | T | 0 | Yes | 100nF | SAMSUNG(三星) | CL05B104KB5NNNC | LCSC | C960916
C8 | 2.2uF | C0402 | 42.28mm | -81.265mm | 42.28mm | -81.265mm | 42.28mm | -81.81mm | 2 | T | 90 | Yes | 2.2uF | TDK | C1005X6S0G225M050BC | LCSC | C3832067
C7 | 2.2uF | C0402 | 41.01mm | -81.265mm | 41.01mm | -81.265mm | 41.01mm | -81.81mm | 2 | T | 90 | Yes | 2.2uF | TDK | C1005X6S0G225M050BC | LCSC | C3832067
C6 | 100nF | C0402 | 41.235mm | -95.616mm | 41.235mm | -95.616mm | 41.235mm | -95.071mm | 2 | T | 270 | Yes | 100nF | SAMSUNG(三星) | CL05B104KB5NNNC | LCSC | C960916
C5 | 100nF | C0402 | 37.611mm | -81.265mm | 37.611mm | -81.265mm | 37.611mm | -81.81mm | 2 | T | 90 | Yes | 100nF | SAMSUNG(三星) | CL05B104KB5NNNC | LCSC | C960916
C89 | 100nF | C0402 | 44.294mm | -97.137mm | 44.294mm | -97.137mm | 44.294mm | -97.682mm | 2 | T | 90 | Yes | 100nF | SAMSUNG(三星) | CL05B104KB5NNNC | LCSC | C960916
C90 | 2.2uF | C0402 | 45.945mm | -97.137mm | 45.945mm | -97.137mm | 45.945mm | -97.682mm | 2 | T | 90 | Yes | 2.2uF | TDK | C1005X6S0G225M050BC | LCSC | C3832067
C91 | 2.2uF | C0402 | 54.962mm | -96.756mm | 54.962mm | -96.756mm | 54.962mm | -97.301mm | 2 | T | 90 | Yes | 2.2uF | TDK | C1005X6S0G225M050BC | LCSC | C3832067
C92 | 100nF | C0402 | 53.328mm | -96.756mm | 53.328mm | -96.756mm | 53.328mm | -97.301mm | 2 | T | 90 | Yes | 100nF | SAMSUNG(三星) | CL05B104KB5NNNC | LCSC | C960916
LDO1 | ME6211C33M5G-N | SOT-23-5_L3.0-W1.7-P0.95-LS2.8-BL | 49.628mm | -96.816mm | 49.628mm | -96.816mm | 50.782mm | -97.766mm | 5 | T | 90 | Yes | ME6211C33M5G-N | MICRONE(南京微盟) | ME6211C33M5G-N | LCSC | C82942
D1 | SS310 | SMA_L4.3-W2.6-LS5.1-RD | 49.538mm | -101.085mm | 49.538mm | -101.085mm | 51.738mm | -101.085mm | 2 | T | 180 | Yes | SS310 | null | SS310肖特基二极管SMA | LCSC | C9900016953
U2 | RP2040 | LQFN-56_L7.0-W7.0-P0.4-EP | 38.735mm | -88.138mm | 38.735mm | -88.138mm | 35.185mm | -85.538mm | 57 | T | 0 | Yes | RP2040 | Raspberry Pi(树莓派) | RP2040 | LCSC | C2040
LED-RED1 | FC-DA1608HRK-620D | LED0603-RD_RED | 24.13mm | -63.068mm | 24.13mm | -63.068mm | 23.33mm | -63.071mm | 2 | T | 0 | Yes | FC-DA1608HRK-620D | 国星光电 | NCD0603R1 | LCSC | C84263
USB1 | TYPEC-304A-ACP16G | USB-C-SMD_XUNPU_TYPEC-304A-ACP16W | 147mm | 5mm | 147mm | 5mm | 142.68mm | 3.192mm | 20 | T | 180 | No | TYPEC-304A-ACP16G | XUNPU(讯普) | TYPEC-304A-ACP16G | LCSC | C2909608
USB2 | TYPEC-304A-ACP16G | USB-C-SMD_XUNPU_TYPEC-304A-ACP16W | 223.5mm | 5mm | 223.5mm | 5mm | 219.18mm | 3.192mm | 20 | T | 180 | No | TYPEC-304A-ACP16G | XUNPU(讯普) | TYPEC-304A-ACP16G | LCSC | C2909608
RESET1 | 6*6*3.5轻触开关250GF四脚 | KEY-SMD_4P-L6.6-W6.4-P4.00-LS9.4 | 161mm | -6mm | 161mm | -6mm | 165.375mm | -4mm | 4 | B | 180 | Yes | 6*6*3.5轻触开关250GF四脚 | null | 6*6*3.5轻触开关250gf四脚 | LCSC | C9900004567
BOOTSEL1 | 6*6*3.5轻触开关250GF四脚 | KEY-SMD_4P-L6.6-W6.4-P4.00-LS9.4 | 133mm | -6mm | 133mm | -6mm | 137.375mm | -4mm | 4 | B | 180 | Yes | 6*6*3.5轻触开关250GF四脚 | null | 6*6*3.5轻触开关250gf四脚 | LCSC | C9900004567
C112 | CC0805KRX7R9BB104 | C0805 | 169.461mm | -5.969mm | 169.461mm | -5.969mm | 169.461mm | -6.969mm | 2 | T | 90 | Yes | 100nF | YAGEO(国巨) | CC0805KRX7R9BB104 | LCSC | C49678
C114 | CC0805KRX7R9BB104 | C0805 | 245.886mm | -65.893mm | 245.886mm | -65.893mm | 245.886mm | -66.893mm | 2 | T | 90 | Yes | 100nF | YAGEO(国巨) | CC0805KRX7R9BB104 | LCSC | C49678
C115 | CL05B104KB54PNC | C0402 | 80.332mm | -89.825mm | 80.332mm | -89.825mm | 80.877mm | -89.825mm | 2 | T | 180 | Yes | 100nF | SAMSUNG(三星) | CL05B104KB54PNC | LCSC | C307331
C117 | CL05A475MP5NRNC | C0402 | 80.332mm | -91.348mm | 80.332mm | -91.348mm | 80.877mm | -91.348mm | 2 | T | 180 | Yes | 4.7uF | SAMSUNG(三星) | CL05A475MP5NRNC | LCSC | C23733
R22 | 0402WGF5101TCE | R0402 | 149.098mm | -4mm | 149.098mm | -4mm | 149.098mm | -3.567mm | 2 | T | 270 | Yes | 5.1kΩ | UNI-ROYAL(厚声) | 0402WGF5101TCE | LCSC | C25905
R23 | 0402WGF5101TCE | R0402 | 144.748mm | -4mm | 144.748mm | -4mm | 144.748mm | -3.567mm | 2 | T | 270 | Yes | 5.1kΩ | UNI-ROYAL(厚声) | 0402WGF5101TCE | LCSC | C25905
R24 | 0402WGF5101TCE | R0402 | 226.695mm | -4mm | 226.695mm | -4mm | 226.695mm | -3.567mm | 2 | T | 270 | Yes | 5.1kΩ | UNI-ROYAL(厚声) | 0402WGF5101TCE | LCSC | C25905
R25 | 0402WGF5101TCE | R0402 | 221.66mm | -4mm | 221.66mm | -4mm | 221.66mm | -3.567mm | 2 | T | 270 | Yes | 5.1kΩ | UNI-ROYAL(厚声) | 0402WGF5101TCE | LCSC | C25905
R26 | 0805W8F1001T5E | R0805 | 31.115mm | -63.063mm | 31.115mm | -63.063mm | 30.115mm | -63.063mm | 2 | T | 0 | Yes | 1kΩ | UNI-ROYAL(厚声) | 0805W8F1001T5E | LCSC | C17513
R27 | 0805W8F1001T5E | R0805 | 123.063mm | -6mm | 123.063mm | -6mm | 123.063mm | -5mm | 2 | T | 270 | Yes | 1kΩ | UNI-ROYAL(厚声) | 0805W8F1001T5E | LCSC | C17513
R28 | 0805W8F1002T5E_C17414 | R0805 | 171.831mm | -6mm | 171.831mm | -6mm | 171.831mm | -5mm | 2 | T | 270 | Yes | 10kΩ | UNI-ROYAL(厚声) | 0805W8F1002T5E | LCSC | C17414
R29 | 0402WGF270JTCE | R0402 | 223.444mm | -4mm | 223.444mm | -4mm | 223.444mm | -3.567mm | 2 | T | 270 | Yes | 27Ω | UNI-ROYAL(厚声) | 0402WGF270JTCE | LCSC | C25100
R30 | 0402WGF270JTCE | R0402 | 224.594mm | -4mm | 224.594mm | -4mm | 224.594mm | -3.567mm | 2 | T | 270 | Yes | 27Ω | UNI-ROYAL(厚声) | 0402WGF270JTCE | LCSC | C25100
R31 | 0402WGF270JTCE | R0402 | 146.302mm | -4mm | 146.302mm | -4mm | 146.302mm | -4.433mm | 2 | T | 90 | Yes | 27Ω | UNI-ROYAL(厚声) | 0402WGF270JTCE | LCSC | C25100
R32 | 0402WGF270JTCE | R0402 | 147.451mm | -4mm | 147.451mm | -4mm | 147.451mm | -4.433mm | 2 | T | 90 | Yes | 27Ω | UNI-ROYAL(厚声) | 0402WGF270JTCE | LCSC | C25100
U24 | 74HC4067PW,118 | TSSOP-24_L7.8-W4.4-P0.65-LS6.4-BL | 74.422mm | -88.055mm | 74.422mm | -88.055mm | 77.997mm | -85.032mm | 24 | T | 180 | Yes | 74HC4067PW,118 | Nexperia(安世) | 74HC4067PW,118 | LCSC | C179326
UART | SM03B-SRSS-TB(LF)(SN) | CONN-SMD_SM03B-SRSS-TB-LF-SN-P | 21.59mm | -138.684mm | 21.59mm | -138.684mm | 20.59mm | -136.746mm | 5 | T | 0 | Yes | SM03B-SRSS-TB(LF)(SN) | JST | SM03B-SRSS-TB(LF)(SN) | LCSC | C160403
SWD | SM03B-SRSS-TB(LF)(SN) | CONN-SMD_SM03B-SRSS-TB-LF-SN-P | 36.449mm | -138.684mm | 36.449mm | -138.684mm | 35.449mm | -136.746mm | 5 | T | 0 | Yes | SM03B-SRSS-TB(LF)(SN) | JST | SM03B-SRSS-TB(LF)(SN) | LCSC | C160403
OLED | SM04B-SRSS-TB(LF)(SN) | CONN-SMD_4P-P1.00_SM04B-SRSS-TB-LF-SN | 250.698mm | -67.564mm | 250.698mm | -67.564mm | 248.76mm | -69.064mm | 6 | T | 90 | Yes | SM04B-SRSS-TB(LF)(SN) | JST | SM04B-SRSS-TB(LF)(SN) | LCSC | C160404